## Sheet1
Qty | Value | Device | Package | Parts | Description | DESCRIPTION | DISTRIBUTOR | DISTRIBUTOR_PART_NUMBER | MANUFACTURER | MANUFACTURER_PART_NUMBER | NOTES | PACKAGE | PARTNUMBER | PART_NO | PIE-DIGIKEY-PN-ALT1 | PIE-DIGIKEY-PN-PRI | PIE-INT-REF-NUM | PROD_ID | SF_ID | VALUE | VENDOR
1 |  | BUZZER3.3VBUZZER | BUZZER_3.3V | BUZ1 | Buzzer
1 |  | JMP-OPTION | 1X03-JMP-OPTION | JP7 | A 3 pin header with silk screen indicating jumper positions to select an option.
5 |  | LED0805 | LED-0805 | LED1, LED2, LED3, LED4, LED5 | LEDs | [11 empty] | LED
1 |  | M041X04-MTA | 1X04-MTA | JP1 | 4-pin 0.1-inch header and MTA connector | [11 empty] | MTA
1 |  | TPS563200 | SOT-23_6PIN_COPY | U2
2 | .1uF | CAP0603-CAP | 0603-CAP | C4, C8 | Capacitor | [11 empty] | CAPACITOR-GENERIC
1 | 100k | R-US_R0603 | R0603 | R6 | RESISTOR, American symbol | RESISTOR, American symbol | DigiKey |  | Rohm Semiconductor |  | Cut Tape | R0603 | [7 empty] | >VALUE
5 | 10k | R-US_R0603 | R0603 | R1, R2, R8, R11, R12 | RESISTOR, American symbol | RESISTOR, American symbol | DigiKey |  | Rohm Semiconductor |  | Cut Tape | R0603 | [7 empty] | >VALUE
2 | 10uF | CAP0805 | 805 | C5, C6 | Capacitor | [11 empty] | CAPACITOR-GENERIC
2 | 10uF | CAP_POLRADIAL | .248CAP_THRU" | C11, C14 | Capacitor Polarized
10 | 150R | R-US_R0603 | R0603 | R18, R19, R20, R21, R22, R23, R24, R25, R26, R27 | RESISTOR, American symbol | RESISTOR, American symbol | DigiKey |  | Rohm Semiconductor |  | Cut Tape | R0603 | [7 empty] | >VALUE
2 | 18pF | CAP0603-CAP | 0603-CAP | C12, C13 | Capacitor | [11 empty] | CAPACITOR-GENERIC
4 | 1uF | CAP0603-CAP | 0603-CAP | C2, C10, C15, C16 | Capacitor | [11 empty] | CAPACITOR-GENERIC
3 | 2.2uF | CAP0603-CAP | 0603-CAP | C1, C3, C17 | Capacitor | [11 empty] | CAPACITOR-GENERIC
5 | 220R | R-US_R0603 | R0603 | R13, R14, R15, R16, R17 | RESISTOR, American symbol | RESISTOR, American symbol | DigiKey |  | Rohm Semiconductor |  | Cut Tape | R0603 | [7 empty] | >VALUE
2 | 22R | R-US_R0603 | R0603 | R28, R29 | RESISTOR, American symbol | RESISTOR, American symbol | DigiKey |  | Rohm Semiconductor |  | Cut Tape | R0603 | [7 empty] | >VALUE
3 | 22uF | C-USC0805 | C0805 | C9, C18, C19 | CAPACITOR, American symbol
2 | 3.3k | R-US_R0603 | R0603 | R3, R4 | RESISTOR, American symbol | RESISTOR, American symbol | DigiKey |  | Rohm Semiconductor |  | Cut Tape | R0603 | [7 empty] | >VALUE
1 | 3.3uH | MWSA0420S_INDUCTORMW | MWSA0402S | L1
1 | 499k | R-US_R0603 | R0603 | R5 | RESISTOR, American symbol | RESISTOR, American symbol | DigiKey |  | Rohm Semiconductor |  | Cut Tape | R0603 | [7 empty] | >VALUE
1 | 56.2k | R-US_R0603 | R0603 | R10 | RESISTOR, American symbol | RESISTOR, American symbol | DigiKey |  | Rohm Semiconductor |  | Cut Tape | R0603 | [7 empty] | >VALUE
1 | 5m | R-US_R2512 | R2512 | R7 | RESISTOR, American symbol | [11 empty] | RESISTOR-GENERIC
1 | 8MHZ_X50328MSB2GI | 8MHZ_X50328MSB2GI | SMD-5032_2P | Y1
3 | ANDERSONVERTICAL | ANDERSONVERTICAL | ANDERSON_VERTICAL | CONN1, CONN2, CONN3 | 2-pin 25A Anderson Connector | [11 empty] | Anderson
1 | ATMEGA32U4-AU | ATMEGA32U4-AU | TQFP44 | U3 | [10 empty] | ATMEGA32U4-MURCT-ND | ATMEGA32U4RC-MURCT-ND | ATmega32U4
4 | ATX | ATX | ATX | JP2, JP3, JP4, JP5 | ATX 2 Pin Connector
1 | AVR_SPI_PRG_6MA03-2 | AVR_SPI_PRG_6MA03-2 | MA03-2 | J2 | AVR ISP 6 Pin | [11 empty] | BULK-STOCK
1 | BAR_SEGMENT_DISPLAY | BAR_SEGMENT_DISPLAY | BAR_SEGMENT_DISPLAY | LED6
1 | BQ7692006PWRPW20-M | BQ7692006PWRPW20-M | PW20-M | U1 | [5 empty] | BQ7692006PWR | [10 empty] | Texas Instruments
1 | CSD17577Q3A | NMOS_CSD17579Q3A | DNH0008A | M1 | [5 empty] | CSD17577Q3A | [10 empty] | Texas Instruments
1 | D_MBR1020VL | D_MBR1020VL | SOD-123FL | D2 | [9 empty] | MBR1020VL
1 | PUSH_BUTTON | PUSH_BUTTON | BUTTON_K12A | SW1
6 | STAND-OFFTIGHT | STAND-OFFTIGHT | STAND-OFF-TIGHT | STANDOFF1, STANDOFF2, STANDOFF3, STANDOFF4, STANDOFF5, STANDOFF7 | #4 Stand Off | [11 empty] | DNL
1 | USB_B_PTH | USB_B_PTH | USB-B-PTH | J3 | USB Type B Connector | [12 empty] | CONN-08278 | PRT-00139
1 | XT60CONNECTOR | XT60CONNECTOR | XT60CONNECTOR | J1 | 12V XT60 power connector | [7 empty] | PRT-10474